## Introduction
"Pay your money, take your chances"
This workbook explores issues arising from the nature of pseudo random numbers
in scientific calculations. The specific example is a linear congruential generator:
NewSeed=OldSeed*Multiplier + Shift
This produces a sequence of integers. By "modding" this integer with some range,
and dividing by the range, the process generates a fraction between 0 and 1
which can be used to simulate a random sequence.
In this example, we calculate the "area under the curve" (an integral)
of one quadrant of the unit circle:
x^2 + y^2 = 1 --> y = sqrt(1 - x^2) where x is chosen in the range (0,1).
Since the area of the full circle is PI*r^2, 4 times the area of one quadrant should
compute an estimate for Pi. More samples should lead to a better estimate.
Averages of multiple experiments should lead to a better overall estimate.

## RNG Sandbox
Multiplier = 1664525, Shift = 1013904223, m = 2^32 |  |  |  | RanInteger=seed*multiplier+shift
Multiplier | Shift | Initial Seed | first computed
1664525 | 1013904223 | 1 | 1015568748
Trial | New 'Seed' | LC-RNG | SQRT(1-x^2) | Block | 4*Block Averages
1 | 364 | 0.35547 | 0.93469 | 1 | 3.1251
2 | 475 | 0.46387 | 0.8859 | 2 | 3.1935
3 | 382 | 0.37305 | 0.92781 | 3 | 3.0998
4 | 709 | 0.69238 | 0.72153 | 4 | 3.0987
5 | 352 | 0.34375 | 0.93906 | 5 | 3.2078
6 | 319 | 0.31152 | 0.95024
7 | 402 | 0.39258 | 0.91972 |  | 3.145
8 | 969 | 0.94629 | 0.32332
9 | 660 | 0.64453 | 0.76458
10 | 227 | 0.22168 | 0.97512
11 | 230 | 0.22461 | 0.97445
12 | 781 | 0.7627 | 0.64676
13 | 264 | 0.25781 | 0.96619
14 | 199 | 0.19434 | 0.98094
15 | 890 | 0.86914 | 0.49457
16 | 145 | 0.1416 | 0.98992
17 | 188 | 0.18359 | 0.983
18 | 235 | 0.22949 | 0.97331
19 | 334 | 0.32617 | 0.94531
20 | 85 | 0.083008 | 0.99655
21 | 432 | 0.42188 | 0.90665
22 | 335 | 0.32715 | 0.94497
23 | 610 | 0.5957 | 0.8032
24 | 601 | 0.58691 | 0.80965
25 | 996 | 0.97266 | 0.23225
26 | 499 | 0.4873 | 0.87323
27 | 694 | 0.67773 | 0.73531
28 | 669 | 0.65332 | 0.75708
29 | 856 | 0.83594 | 0.54882
30 | 727 | 0.70996 | 0.70424
31 | 586 | 0.57227 | 0.82007
32 | 289 | 0.28223 | 0.95935
33 | 12 | 0.011719 | 0.99993
34 | 1019 | 0.99512 | 0.0987
35 | 286 | 0.2793 | 0.9602
36 | 485 | 0.47363 | 0.88072
37 | 512 | 0.5 | 0.86603
38 | 351 | 0.34277 | 0.93942
39 | 818 | 0.79883 | 0.60156
40 | 233 | 0.22754 | 0.97377
41 | 308 | 0.30078 | 0.95369
42 | 771 | 0.75293 | 0.6581
43 | 134 | 0.13086 | 0.9914
44 | 557 | 0.54395 | 0.83912
45 | 424 | 0.41406 | 0.91025
46 | 231 | 0.22559 | 0.97422
47 | 282 | 0.27539 | 0.96133
48 | 433 | 0.42285 | 0.9062
49 | 860 | 0.83984 | 0.54283
50 | 779 | 0.76074 | 0.64905
51 | 238 | 0.23242 | 0.97262
52 | 885 | 0.86426 | 0.50305
53 | 592 | 0.57812 | 0.81595
54 | 367 | 0.3584 | 0.93357
55 | 2 | 0.0019531 | 1
56 | 889 | 0.86816 | 0.49628
57 | 644 | 0.62891 | 0.77748
58 | 19 | 0.018555 | 0.99983
59 | 598 | 0.58398 | 0.81176
60 | 445 | 0.43457 | 0.90064
61 | 1016 | 0.99219 | 0.12476
62 | 759 | 0.74121 | 0.67127
63 | 1002 | 0.97852 | 0.20617
64 | 577 | 0.56348 | 0.82613
65 | 684 | 0.66797 | 0.74419
66 | 539 | 0.52637 | 0.85026
67 | 190 | 0.18555 | 0.98264
68 | 261 | 0.25488 | 0.96697
69 | 672 | 0.65625 | 0.75454
70 | 383 | 0.37402 | 0.92742
71 | 210 | 0.20508 | 0.97875
72 | 521 | 0.50879 | 0.86089
73 | 980 | 0.95703 | 0.28998
74 | 291 | 0.28418 | 0.95877
75 | 38 | 0.037109 | 0.99931
76 | 333 | 0.3252 | 0.94565
77 | 584 | 0.57031 | 0.82143
78 | 263 | 0.25684 | 0.96646
79 | 698 | 0.68164 | 0.73169
80 | 721 | 0.7041 | 0.7101
81 | 508 | 0.49609 | 0.86827
82 | 299 | 0.29199 | 0.95642
83 | 142 | 0.13867 | 0.99034
84 | 661 | 0.64551 | 0.76375
85 | 752 | 0.73438 | 0.67874
86 | 399 | 0.38965 | 0.92096
87 | 418 | 0.4082 | 0.91289
88 | 153 | 0.14941 | 0.98877
89 | 292 | 0.28516 | 0.95848
90 | 563 | 0.5498 | 0.83529
91 | 502 | 0.49023 | 0.87159
92 | 221 | 0.21582 | 0.97643
93 | 152 | 0.14844 | 0.98892
94 | 791 | 0.77246 | 0.63506
95 | 394 | 0.38477 | 0.92301
96 | 865 | 0.84473 | 0.5352
97 | 332 | 0.32422 | 0.94598
98 | 59 | 0.057617 | 0.99834
99 | 94 | 0.091797 | 0.99578
100 | 37 | 0.036133 | 0.99935
101 | 832 | 0.8125 | 0.58296
102 | 415 | 0.40527 | 0.9142
103 | 626 | 0.61133 | 0.79138
104 | 809 | 0.79004 | 0.61306
105 | 628 | 0.61328 | 0.78986
106 | 835 | 0.81543 | 0.57886
107 | 966 | 0.94336 | 0.33177
108 | 109 | 0.10645 | 0.99432
109 | 744 | 0.72656 | 0.6871
110 | 295 | 0.28809 | 0.9576
111 | 90 | 0.087891 | 0.99613
112 | 1009 | 0.98535 | 0.17054
113 | 156 | 0.15234 | 0.98833
114 | 843 | 0.82324 | 0.56769
115 | 46 | 0.044922 | 0.99899
116 | 437 | 0.42676 | 0.90437
117 | 912 | 0.89062 | 0.45474
118 | 431 | 0.4209 | 0.90711
119 | 834 | 0.81445 | 0.58023
120 | 441 | 0.43066 | 0.90251
121 | 964 | 0.94141 | 0.33727
122 | 83 | 0.081055 | 0.99671
123 | 406 | 0.39648 | 0.91804
124 | 1021 | 0.99707 | 0.07649
125 | 312 | 0.30469 | 0.95245
126 | 823 | 0.80371 | 0.59502
127 | 810 | 0.79102 | 0.6118
128 | 129 | 0.12598 | 0.99203
129 | 1004 | 0.98047 | 0.19667
130 | 603 | 0.58887 | 0.80823
131 | 1022 | 0.99805 | 0.062469
132 | 837 | 0.81738 | 0.57609
133 | 992 | 0.96875 | 0.24804
134 | 447 | 0.43652 | 0.89969
135 | 18 | 0.017578 | 0.99985
136 | 73 | 0.071289 | 0.99746
137 | 276 | 0.26953 | 0.96299
138 | 355 | 0.34668 | 0.93798
139 | 870 | 0.84961 | 0.52741
140 | 909 | 0.8877 | 0.46043
141 | 904 | 0.88281 | 0.46973
142 | 327 | 0.31934 | 0.94764
143 | 506 | 0.49414 | 0.86938
144 | 273 | 0.2666 | 0.96381
145 | 828 | 0.80859 | 0.58837
146 | 363 | 0.35449 | 0.93506
147 | 974 | 0.95117 | 0.30866
148 | 213 | 0.20801 | 0.97813
149 | 48 | 0.046875 | 0.9989
150 | 463 | 0.45215 | 0.89194
151 | 226 | 0.2207 | 0.97534
152 | 729 | 0.71191 | 0.70227
153 | 612 | 0.59766 | 0.80175
154 | 627 | 0.6123 | 0.79062
155 | 310 | 0.30273 | 0.95307
156 | 797 | 0.77832 | 0.62787
157 | 472 | 0.46094 | 0.88743
158 | 855 | 0.83496 | 0.55031
159 | 202 | 0.19727 | 0.98035
160 | 417 | 0.40723 | 0.91333
161 | 652 | 0.63672 | 0.7711
162 | 123 | 0.12012 | 0.99276
163 | 926 | 0.9043 | 0.4269
164 | 613 | 0.59863 | 0.80102
165 | 128 | 0.125 | 0.99216
166 | 479 | 0.46777 | 0.88385
167 | 434 | 0.42383 | 0.90574
168 | 361 | 0.35254 | 0.9358
169 | 948 | 0.92578 | 0.37806
170 | 899 | 0.87793 | 0.47879
171 | 774 | 0.75586 | 0.65473
172 | 685 | 0.66895 | 0.74331
173 | 40 | 0.039062 | 0.99924
174 | 359 | 0.35059 | 0.93653
175 | 922 | 0.90039 | 0.43508
176 | 561 | 0.54785 | 0.83658
177 | 476 | 0.46484 | 0.88539
178 | 907 | 0.88574 | 0.46418
179 | 878 | 0.85742 | 0.51461
180 | 1013 | 0.98926 | 0.14618
181 | 208 | 0.20312 | 0.97915
182 | 495 | 0.4834 | 0.8754
183 | 642 | 0.62695 | 0.77906
184 | 1017 | 0.99316 | 0.11673
185 | 260 | 0.25391 | 0.96723
186 | 147 | 0.14355 | 0.98964
187 | 214 | 0.20898 | 0.97792
188 | 573 | 0.55957 | 0.82878
189 | 632 | 0.61719 | 0.78682
190 | 887 | 0.86621 | 0.49968
191 | 618 | 0.60352 | 0.79735
192 | 705 | 0.68848 | 0.72526
193 | 300 | 0.29297 | 0.95612
194 | 667 | 0.65137 | 0.75876
195 | 830 | 0.81055 | 0.58567
196 | 389 | 0.37988 | 0.92503
197 | 288 | 0.28125 | 0.95963
198 | 511 | 0.49902 | 0.86659
199 | 850 | 0.83008 | 0.55765
200 | 649 | 0.63379 | 0.77351
201 | 596 | 0.58203 | 0.81317
202 | 419 | 0.40918 | 0.91245
203 | 678 | 0.66211 | 0.74941
204 | 461 | 0.4502 | 0.89293
205 | 200 | 0.19531 | 0.98074
206 | 391 | 0.38184 | 0.92423
207 | 314 | 0.30664 | 0.95183
208 | 849 | 0.8291 | 0.5591
209 | 124 | 0.12109 | 0.99264
210 | 427 | 0.41699 | 0.90891
211 | 782 | 0.76367 | 0.6456
212 | 789 | 0.77051 | 0.63743
213 | 368 | 0.35938 | 0.93319
214 | 527 | 0.51465 | 0.8574
215 | 34 | 0.033203 | 0.99945
216 | 281 | 0.27441 | 0.96161
217 | 932 | 0.91016 | 0.41427
218 | 691 | 0.6748 | 0.738
219 | 118 | 0.11523 | 0.99334
220 | 349 | 0.34082 | 0.94013
221 | 792 | 0.77344 | 0.63387
222 | 919 | 0.89746 | 0.44109
223 | 10 | 0.0097656 | 0.99995
224 | 993 | 0.96973 | 0.24419
225 | 972 | 0.94922 | 0.31462
226 | 187 | 0.18262 | 0.98318
227 | 734 | 0.7168 | 0.69728
228 | 165 | 0.16113 | 0.98693
229 | 448 | 0.4375 | 0.89922
230 | 543 | 0.53027 | 0.84783
231 | 242 | 0.23633 | 0.97167
232 | 937 | 0.91504 | 0.40337
233 | 244 | 0.23828 | 0.9712
234 | 963 | 0.94043 | 0.33999
235 | 582 | 0.56836 | 0.82278
236 | 237 | 0.23145 | 0.97285
237 | 360 | 0.35156 | 0.93616
238 | 423 | 0.41309 | 0.91069
239 | 730 | 0.71289 | 0.70128
240 | 113 | 0.11035 | 0.99389
241 | 796 | 0.77734 | 0.62908
242 | 971 | 0.94824 | 0.31755
243 | 686 | 0.66992 | 0.74243
244 | 565 | 0.55176 | 0.834
245 | 528 | 0.51562 | 0.85681
246 | 559 | 0.5459 | 0.83785
247 | 450 | 0.43945 | 0.89827
248 | 569 | 0.55566 | 0.83141
249 | 580 | 0.56641 | 0.82413
250 | 211 | 0.20605 | 0.97854
251 | 22 | 0.021484 | 0.99977
252 | 125 | 0.12207 | 0.99252
253 | 952 | 0.92969 | 0.36835
254 | 951 | 0.92871 | 0.3708
255 | 426 | 0.41602 | 0.90936
256 | 257 | 0.25098 | 0.96799
257 | 620 | 0.60547 | 0.79587
258 | 731 | 0.71387 | 0.70028
259 | 638 | 0.62305 | 0.78218
260 | 965 | 0.94238 | 0.33454
261 | 608 | 0.59375 | 0.80465
262 | 575 | 0.56152 | 0.82746
263 | 658 | 0.64258 | 0.76622
264 | 201 | 0.19629 | 0.98055
265 | 916 | 0.89453 | 0.44701
266 | 483 | 0.47168 | 0.88177
267 | 486 | 0.47461 | 0.8802
268 | 13 | 0.012695 | 0.99992
269 | 520 | 0.50781 | 0.86147
270 | 455 | 0.44434 | 0.89586
271 | 122 | 0.11914 | 0.99288
272 | 401 | 0.3916 | 0.92013
273 | 444 | 0.43359 | 0.90111
274 | 491 | 0.47949 | 0.87755
275 | 590 | 0.57617 | 0.81733
276 | 341 | 0.33301 | 0.94292
277 | 688 | 0.67188 | 0.74066
278 | 591 | 0.57715 | 0.81664
279 | 866 | 0.8457 | 0.53365
280 | 857 | 0.83691 | 0.54733
281 | 228 | 0.22266 | 0.9749
282 | 755 | 0.7373 | 0.67556
283 | 950 | 0.92773 | 0.37324
284 | 925 | 0.90332 | 0.42897
285 | 88 | 0.085938 | 0.9963
286 | 983 | 0.95996 | 0.28013
287 | 842 | 0.82227 | 0.5691
288 | 545 | 0.53223 | 0.8466
289 | 268 | 0.26172 | 0.96514
290 | 251 | 0.24512 | 0.96949
291 | 542 | 0.5293 | 0.84844
292 | 741 | 0.72363 | 0.69019
293 | 768 | 0.75 | 0.66144
294 | 607 | 0.59277 | 0.80537
295 | 50 | 0.048828 | 0.99881
296 | 489 | 0.47754 | 0.87861
297 | 564 | 0.55078 | 0.83465
298 | 3 | 0.0029297 | 1
299 | 390 | 0.38086 | 0.92463
300 | 813 | 0.79395 | 0.60799
301 | 680 | 0.66406 | 0.74768
302 | 487 | 0.47559 | 0.87967
303 | 538 | 0.52539 | 0.85086
304 | 689 | 0.67285 | 0.73978
305 | 92 | 0.089844 | 0.99596
306 | 11 | 0.010742 | 0.99994
307 | 494 | 0.48242 | 0.87594
308 | 117 | 0.11426 | 0.99345
309 | 848 | 0.82812 | 0.56054
310 | 623 | 0.6084 | 0.79363
311 | 258 | 0.25195 | 0.96774
312 | 121 | 0.11816 | 0.99299
313 | 900 | 0.87891 | 0.47699
314 | 275 | 0.26855 | 0.96326
315 | 854 | 0.83398 | 0.55179
316 | 701 | 0.68457 | 0.72895
317 | 248 | 0.24219 | 0.97023
318 | 1015 | 0.99121 | 0.13229
319 | 234 | 0.22852 | 0.97354
320 | 833 | 0.81348 | 0.5816
321 | 940 | 0.91797 | 0.39665
322 | 795 | 0.77637 | 0.63028
323 | 446 | 0.43555 | 0.90017
324 | 517 | 0.50488 | 0.86319
325 | 928 | 0.90625 | 0.42274
326 | 639 | 0.62402 | 0.78141
327 | 466 | 0.45508 | 0.89045
328 | 777 | 0.75879 | 0.65134
329 | 212 | 0.20703 | 0.97833
330 | 547 | 0.53418 | 0.84537
331 | 294 | 0.28711 | 0.9579
332 | 589 | 0.5752 | 0.81802
333 | 840 | 0.82031 | 0.57192
334 | 519 | 0.50684 | 0.86204
335 | 954 | 0.93164 | 0.36338
336 | 977 | 0.9541 | 0.29948
337 | 764 | 0.74609 | 0.66584
338 | 555 | 0.54199 | 0.84038
339 | 398 | 0.38867 | 0.92138
340 | 917 | 0.89551 | 0.44505
341 | 1008 | 0.98438 | 0.17608
342 | 655 | 0.63965 | 0.76867
343 | 674 | 0.6582 | 0.75284
344 | 409 | 0.39941 | 0.91677
345 | 548 | 0.53516 | 0.84475
346 | 819 | 0.7998 | 0.60026
347 | 758 | 0.74023 | 0.67235
348 | 477 | 0.46582 | 0.88488
349 | 408 | 0.39844 | 0.9172
350 | 23 | 0.022461 | 0.99975
351 | 650 | 0.63477 | 0.7727
352 | 97 | 0.094727 | 0.9955
353 | 588 | 0.57422 | 0.8187
354 | 315 | 0.30762 | 0.95151
355 | 350 | 0.3418 | 0.93977
356 | 293 | 0.28613 | 0.95819
357 | 64 | 0.0625 | 0.99804
358 | 671 | 0.65527 | 0.75539
359 | 882 | 0.86133 | 0.50805
360 | 41 | 0.040039 | 0.9992
361 | 884 | 0.86328 | 0.50472
362 | 67 | 0.06543 | 0.99786
363 | 198 | 0.19336 | 0.98113
364 | 365 | 0.35645 | 0.93432
365 | 1000 | 0.97656 | 0.21523
366 | 551 | 0.53809 | 0.84289
367 | 346 | 0.33789 | 0.94119
368 | 241 | 0.23535 | 0.97191
369 | 412 | 0.40234 | 0.91549
370 | 75 | 0.073242 | 0.99731
371 | 302 | 0.29492 | 0.95552
372 | 693 | 0.67676 | 0.73621
373 | 144 | 0.14062 | 0.99006
374 | 687 | 0.6709 | 0.74155
375 | 66 | 0.064453 | 0.99792
376 | 697 | 0.68066 | 0.7326
377 | 196 | 0.19141 | 0.98151
378 | 339 | 0.33105 | 0.94361
379 | 662 | 0.64648 | 0.76293
380 | 253 | 0.24707 | 0.969
381 | 568 | 0.55469 | 0.83206
382 | 55 | 0.053711 | 0.99856
383 | 42 | 0.041016 | 0.99916
384 | 385 | 0.37598 | 0.92663
385 | 236 | 0.23047 | 0.97308
386 | 859 | 0.83887 | 0.54434
387 | 254 | 0.24805 | 0.96875
388 | 69 | 0.067383 | 0.99773
389 | 224 | 0.21875 | 0.97578
390 | 703 | 0.68652 | 0.72711
391 | 274 | 0.26758 | 0.96354
392 | 329 | 0.32129 | 0.94698
393 | 532 | 0.51953 | 0.85445
394 | 611 | 0.59668 | 0.80248
395 | 102 | 0.099609 | 0.99503
396 | 141 | 0.1377 | 0.99047
397 | 136 | 0.13281 | 0.99114
398 | 583 | 0.56934 | 0.8221
399 | 762 | 0.74414 | 0.66802
400 | 529 | 0.5166 | 0.85623
401 | 60 | 0.058594 | 0.99828
402 | 619 | 0.60449 | 0.79661
403 | 206 | 0.20117 | 0.97956
404 | 469 | 0.45801 | 0.88895
405 | 304 | 0.29688 | 0.95492
406 | 719 | 0.70215 | 0.71203
407 | 482 | 0.4707 | 0.88229
408 | 985 | 0.96191 | 0.27335
409 | 868 | 0.84766 | 0.53055
410 | 883 | 0.8623 | 0.50639
411 | 566 | 0.55273 | 0.83336
412 | 29 | 0.02832 | 0.9996
413 | 728 | 0.71094 | 0.70326
414 | 87 | 0.084961 | 0.99638
415 | 458 | 0.44727 | 0.8944
416 | 673 | 0.65723 | 0.75369
417 | 908 | 0.88672 | 0.46231
418 | 379 | 0.37012 | 0.92899
419 | 158 | 0.1543 | 0.98802
420 | 869 | 0.84863 | 0.52898
421 | 384 | 0.375 | 0.92702
422 | 735 | 0.71777 | 0.69628
423 | 690 | 0.67383 | 0.73889
424 | 617 | 0.60254 | 0.79809
425 | 180 | 0.17578 | 0.98443
426 | 131 | 0.12793 | 0.99178
427 | 6 | 0.0058594 | 0.99998
428 | 941 | 0.91895 | 0.39438
429 | 296 | 0.28906 | 0.95731
430 | 615 | 0.60059 | 0.79956
431 | 154 | 0.15039 | 0.98863
432 | 817 | 0.79785 | 0.60285
433 | 732 | 0.71484 | 0.69928
434 | 139 | 0.13574 | 0.99074
435 | 110 | 0.10742 | 0.99421
436 | 245 | 0.23926 | 0.97096
437 | 464 | 0.45312 | 0.89145
438 | 751 | 0.7334 | 0.6798
439 | 898 | 0.87695 | 0.48058
440 | 249 | 0.24316 | 0.96999
441 | 516 | 0.50391 | 0.86376
442 | 403 | 0.39355 | 0.9193
443 | 470 | 0.45898 | 0.88844
444 | 829 | 0.80957 | 0.58702
445 | 888 | 0.86719 | 0.49798
446 | 119 | 0.11621 | 0.99322
447 | 874 | 0.85352 | 0.52107
448 | 961 | 0.93848 | 0.34534
449 | 556 | 0.54297 | 0.83975
450 | 923 | 0.90137 | 0.43306
451 | 62 | 0.060547 | 0.99817
452 | 645 | 0.62988 | 0.77669
453 | 544 | 0.53125 | 0.84722
454 | 767 | 0.74902 | 0.66254
455 | 82 | 0.080078 | 0.99679
456 | 905 | 0.88379 | 0.46789
457 | 852 | 0.83203 | 0.55473
458 | 675 | 0.65918 | 0.75199
459 | 934 | 0.91211 | 0.40995
460 | 717 | 0.7002 | 0.71395
461 | 456 | 0.44531 | 0.89538
462 | 647 | 0.63184 | 0.7751
463 | 570 | 0.55664 | 0.83075
464 | 81 | 0.079102 | 0.99687
465 | 380 | 0.37109 | 0.9286
466 | 683 | 0.66699 | 0.74506
467 | 14 | 0.013672 | 0.99991
468 | 21 | 0.020508 | 0.99979
469 | 624 | 0.60938 | 0.79288
470 | 783 | 0.76465 | 0.64445
471 | 290 | 0.2832 | 0.95906
472 | 537 | 0.52441 | 0.85146
473 | 164 | 0.16016 | 0.98709
474 | 947 | 0.9248 | 0.38044
475 | 374 | 0.36523 | 0.93092
476 | 605 | 0.59082 | 0.8068
477 | 24 | 0.023438 | 0.99973
478 | 151 | 0.14746 | 0.98907
479 | 266 | 0.25977 | 0.96567
480 | 225 | 0.21973 | 0.97556
481 | 204 | 0.19922 | 0.97996
482 | 443 | 0.43262 | 0.90158
483 | 990 | 0.9668 | 0.25555
484 | 421 | 0.41113 | 0.91158
485 | 704 | 0.6875 | 0.72618
486 | 799 | 0.78027 | 0.62544
487 | 498 | 0.48633 | 0.87378
488 | 169 | 0.16504 | 0.98629
489 | 500 | 0.48828 | 0.87269
490 | 195 | 0.19043 | 0.9817
491 | 838 | 0.81836 | 0.57471
492 | 493 | 0.48145 | 0.87648
493 | 616 | 0.60156 | 0.79883
494 | 679 | 0.66309 | 0.74854
495 | 986 | 0.96289 | 0.26989
496 | 369 | 0.36035 | 0.93282
497 | 28 | 0.027344 | 0.99963
498 | 203 | 0.19824 | 0.98015
499 | 942 | 0.91992 | 0.3921
500 | 821 | 0.80176 | 0.59765
501 | 784 | 0.76562 | 0.64329
502 | 815 | 0.7959 | 0.60543
503 | 706 | 0.68945 | 0.72433
504 | 825 | 0.80566 | 0.59237
505 | 836 | 0.81641 | 0.57748
506 | 467 | 0.45605 | 0.88995
507 | 278 | 0.27148 | 0.96244
508 | 381 | 0.37207 | 0.9282
509 | 184 | 0.17969 | 0.98372
510 | 183 | 0.17871 | 0.9839
511 | 682 | 0.66602 | 0.74594
512 | 513 | 0.50098 | 0.86546
513 | 876 | 0.85547 | 0.51785
514 | 987 | 0.96387 | 0.26638
515 | 894 | 0.87305 | 0.48764
516 | 197 | 0.19238 | 0.98132
517 | 864 | 0.84375 | 0.53674
518 | 831 | 0.81152 | 0.58432
519 | 914 | 0.89258 | 0.45089
520 | 457 | 0.44629 | 0.89489
521 | 148 | 0.14453 | 0.9895
522 | 739 | 0.72168 | 0.69223
523 | 742 | 0.72461 | 0.68916
524 | 269 | 0.2627 | 0.96488
525 | 776 | 0.75781 | 0.65247
526 | 711 | 0.69434 | 0.71965
527 | 378 | 0.36914 | 0.92937
528 | 657 | 0.6416 | 0.76704
529 | 700 | 0.68359 | 0.72986
530 | 747 | 0.72949 | 0.68399
531 | 846 | 0.82617 | 0.56342
532 | 597 | 0.58301 | 0.81247
533 | 944 | 0.92188 | 0.38749
534 | 847 | 0.82715 | 0.56198
535 | 98 | 0.095703 | 0.99541
536 | 89 | 0.086914 | 0.99622
537 | 484 | 0.47266 | 0.88125
538 | 1011 | 0.9873 | 0.15884
539 | 182 | 0.17773 | 0.98408
540 | 157 | 0.15332 | 0.98818
541 | 344 | 0.33594 | 0.94188
542 | 215 | 0.20996 | 0.97771
543 | 74 | 0.072266 | 0.99739
544 | 801 | 0.78223 | 0.62299
545 | 524 | 0.51172 | 0.85915
546 | 507 | 0.49512 | 0.86883
547 | 798 | 0.7793 | 0.62665
548 | 997 | 0.97363 | 0.22812
549 | 0 | 0 | 1
550 | 863 | 0.84277 | 0.53827
551 | 306 | 0.29883 | 0.95431
552 | 745 | 0.72754 | 0.68607
553 | 820 | 0.80078 | 0.59896
554 | 259 | 0.25293 | 0.96748
555 | 646 | 0.63086 | 0.7759
556 | 45 | 0.043945 | 0.99903
557 | 936 | 0.91406 | 0.40557
558 | 743 | 0.72559 | 0.68813
559 | 794 | 0.77539 | 0.63148
560 | 945 | 0.92285 | 0.38516
561 | 348 | 0.33984 | 0.94048
562 | 267 | 0.26074 | 0.96541
563 | 750 | 0.73242 | 0.68085
564 | 373 | 0.36426 | 0.9313
565 | 80 | 0.078125 | 0.99694
566 | 879 | 0.8584 | 0.51298
567 | 514 | 0.50195 | 0.86489
568 | 377 | 0.36816 | 0.92976
569 | 132 | 0.12891 | 0.99166
570 | 531 | 0.51855 | 0.85504
571 | 86 | 0.083984 | 0.99647
572 | 957 | 0.93457 | 0.35578
573 | 504 | 0.49219 | 0.87049
574 | 247 | 0.24121 | 0.97047
575 | 490 | 0.47852 | 0.87808
576 | 65 | 0.063477 | 0.99798
577 | 172 | 0.16797 | 0.98579
578 | 27 | 0.026367 | 0.99965
579 | 702 | 0.68555 | 0.72803
580 | 773 | 0.75488 | 0.65586
581 | 160 | 0.15625 | 0.98772
582 | 895 | 0.87402 | 0.48588
583 | 722 | 0.70508 | 0.70913
584 | 9 | 0.0087891 | 0.99996
585 | 468 | 0.45703 | 0.88945
586 | 803 | 0.78418 | 0.62053
587 | 550 | 0.53711 | 0.84351
588 | 845 | 0.8252 | 0.56485
589 | 72 | 0.070312 | 0.99753
590 | 775 | 0.75684 | 0.6536
591 | 186 | 0.18164 | 0.98336
592 | 209 | 0.2041 | 0.97895
593 | 1020 | 0.99609 | 0.088302
594 | 811 | 0.79199 | 0.61053
595 | 654 | 0.63867 | 0.76948
596 | 149 | 0.14551 | 0.98936
597 | 240 | 0.23438 | 0.97215
598 | 911 | 0.88965 | 0.45665
599 | 930 | 0.9082 | 0.41853
600 | 665 | 0.64941 | 0.76043
601 | 804 | 0.78516 | 0.6193
602 | 51 | 0.049805 | 0.99876
603 | 1014 | 0.99023 | 0.13941
604 | 733 | 0.71582 | 0.69828
605 | 664 | 0.64844 | 0.76127
606 | 279 | 0.27246 | 0.96217
607 | 906 | 0.88477 | 0.46604
608 | 353 | 0.34473 | 0.9387
609 | 844 | 0.82422 | 0.56627
610 | 571 | 0.55762 | 0.8301
611 | 606 | 0.5918 | 0.80609
612 | 549 | 0.53613 | 0.84413
613 | 320 | 0.3125 | 0.94992
614 | 927 | 0.90527 | 0.42483
615 | 114 | 0.11133 | 0.99378
616 | 297 | 0.29004 | 0.95701
617 | 116 | 0.11328 | 0.99356
618 | 323 | 0.31543 | 0.94895
619 | 454 | 0.44336 | 0.89634
620 | 621 | 0.60645 | 0.79513
621 | 232 | 0.22656 | 0.974
622 | 807 | 0.78809 | 0.61557
623 | 602 | 0.58789 | 0.80894
624 | 497 | 0.48535 | 0.87432
625 | 668 | 0.65234 | 0.75792
626 | 331 | 0.32324 | 0.94632
627 | 558 | 0.54492 | 0.83849
628 | 949 | 0.92676 | 0.37566
629 | 400 | 0.39062 | 0.92055
630 | 943 | 0.9209 | 0.3898
631 | 322 | 0.31445 | 0.94927
632 | 953 | 0.93066 | 0.36587
633 | 452 | 0.44141 | 0.89731
634 | 595 | 0.58105 | 0.81386
635 | 918 | 0.89648 | 0.44308
636 | 509 | 0.49707 | 0.86771
637 | 824 | 0.80469 | 0.5937
638 | 311 | 0.30371 | 0.95276
639 | 298 | 0.29102 | 0.95672
640 | 641 | 0.62598 | 0.77984
641 | 492 | 0.48047 | 0.87701
642 | 91 | 0.088867 | 0.99604
643 | 510 | 0.49805 | 0.86715
644 | 325 | 0.31738 | 0.9483
645 | 480 | 0.46875 | 0.88333
646 | 959 | 0.93652 | 0.3506
647 | 530 | 0.51758 | 0.85564
648 | 585 | 0.57129 | 0.82075
649 | 788 | 0.76953 | 0.63861
650 | 867 | 0.84668 | 0.5321
651 | 358 | 0.34961 | 0.9369
652 | 397 | 0.3877 | 0.92179
653 | 392 | 0.38281 | 0.92383
654 | 839 | 0.81934 | 0.57331
655 | 1018 | 0.99414 | 0.10809
656 | 785 | 0.7666 | 0.64212
657 | 316 | 0.30859 | 0.95119
658 | 875 | 0.85449 | 0.51946
659 | 462 | 0.45117 | 0.89244
660 | 725 | 0.70801 | 0.7062
661 | 560 | 0.54688 | 0.83721
662 | 975 | 0.95215 | 0.30564
663 | 738 | 0.7207 | 0.69324
664 | 217 | 0.21191 | 0.97729
665 | 100 | 0.097656 | 0.99522
666 | 115 | 0.1123 | 0.99367
667 | 822 | 0.80273 | 0.59634
668 | 285 | 0.27832 | 0.96049
669 | 984 | 0.96094 | 0.27677
670 | 343 | 0.33496 | 0.94223
671 | 714 | 0.69727 | 0.71681
672 | 929 | 0.90723 | 0.42064
673 | 140 | 0.13672 | 0.99061
674 | 635 | 0.62012 | 0.78451
675 | 414 | 0.4043 | 0.91463
676 | 101 | 0.098633 | 0.99512
677 | 640 | 0.625 | 0.78062
678 | 991 | 0.96777 | 0.25182
679 | 946 | 0.92383 | 0.38281
680 | 873 | 0.85254 | 0.52266
681 | 436 | 0.42578 | 0.90483
682 | 387 | 0.37793 | 0.92583
683 | 262 | 0.25586 | 0.96671
684 | 173 | 0.16895 | 0.98563
685 | 552 | 0.53906 | 0.84227
686 | 871 | 0.85059 | 0.52584
687 | 410 | 0.40039 | 0.91634
688 | 49 | 0.047852 | 0.99885
689 | 988 | 0.96484 | 0.26282
690 | 395 | 0.38574 | 0.92261
691 | 366 | 0.35742 | 0.93394
692 | 501 | 0.48926 | 0.87214
693 | 720 | 0.70312 | 0.71107
694 | 1007 | 0.9834 | 0.18146
695 | 130 | 0.12695 | 0.99191
696 | 505 | 0.49316 | 0.86994
697 | 772 | 0.75391 | 0.65698
698 | 659 | 0.64355 | 0.7654
699 | 726 | 0.70898 | 0.70522
700 | 61 | 0.05957 | 0.99822
701 | 120 | 0.11719 | 0.99311
702 | 375 | 0.36621 | 0.93053
703 | 106 | 0.10352 | 0.99463
704 | 193 | 0.18848 | 0.98208
705 | 812 | 0.79297 | 0.60926
706 | 155 | 0.15137 | 0.98848
707 | 318 | 0.31055 | 0.95056
708 | 901 | 0.87988 | 0.47519
709 | 800 | 0.78125 | 0.62422
710 | 1023 | 0.99902 | 0.044183
711 | 338 | 0.33008 | 0.94395
712 | 137 | 0.13379 | 0.99101
713 | 84 | 0.082031 | 0.99663
714 | 931 | 0.90918 | 0.4164
715 | 166 | 0.16211 | 0.98677
716 | 973 | 0.9502 | 0.31166
717 | 712 | 0.69531 | 0.71871
718 | 903 | 0.88184 | 0.47156
719 | 826 | 0.80664 | 0.59104
720 | 337 | 0.3291 | 0.94429
721 | 636 | 0.62109 | 0.78374
722 | 939 | 0.91699 | 0.39891
723 | 270 | 0.26367 | 0.96461
724 | 277 | 0.27051 | 0.96272
725 | 880 | 0.85938 | 0.51135
726 | 15 | 0.014648 | 0.99989
727 | 546 | 0.5332 | 0.84599
728 | 793 | 0.77441 | 0.63268
729 | 420 | 0.41016 | 0.91202
730 | 179 | 0.1748 | 0.9846
731 | 630 | 0.61523 | 0.78834
732 | 861 | 0.84082 | 0.54131
733 | 280 | 0.27344 | 0.96189
734 | 407 | 0.39746 | 0.91762
735 | 522 | 0.50977 | 0.86031
736 | 481 | 0.46973 | 0.88281
737 | 460 | 0.44922 | 0.89342
738 | 699 | 0.68262 | 0.73078
739 | 222 | 0.2168 | 0.97622
740 | 677 | 0.66113 | 0.75027
741 | 960 | 0.9375 | 0.34799
742 | 31 | 0.030273 | 0.99954
743 | 754 | 0.73633 | 0.67662
744 | 425 | 0.41504 | 0.9098
745 | 756 | 0.73828 | 0.67449
746 | 451 | 0.44043 | 0.89779
747 | 70 | 0.068359 | 0.99766
748 | 749 | 0.73145 | 0.6819
749 | 872 | 0.85156 | 0.52425
750 | 935 | 0.91309 | 0.40777
751 | 218 | 0.21289 | 0.97708
752 | 625 | 0.61035 | 0.79213
753 | 284 | 0.27734 | 0.96077
754 | 459 | 0.44824 | 0.89391
755 | 174 | 0.16992 | 0.98546
756 | 53 | 0.051758 | 0.99866
757 | 16 | 0.015625 | 0.99988
758 | 47 | 0.045898 | 0.99895
759 | 962 | 0.93945 | 0.34268
760 | 57 | 0.055664 | 0.99845
761 | 68 | 0.066406 | 0.99779
762 | 723 | 0.70605 | 0.70816
763 | 534 | 0.52148 | 0.85326
764 | 637 | 0.62207 | 0.78296
765 | 440 | 0.42969 | 0.90298
766 | 439 | 0.42871 | 0.90344
767 | 938 | 0.91602 | 0.40114
768 | 769 | 0.75098 | 0.66033
769 | 108 | 0.10547 | 0.99442
770 | 219 | 0.21387 | 0.97686
771 | 126 | 0.12305 | 0.9924
772 | 453 | 0.44238 | 0.89683
773 | 96 | 0.09375 | 0.9956
774 | 63 | 0.061523 | 0.99811
775 | 146 | 0.14258 | 0.98978
776 | 713 | 0.69629 | 0.71776
777 | 404 | 0.39453 | 0.91888
778 | 995 | 0.97168 | 0.2363
779 | 998 | 0.97461 | 0.22391
780 | 525 | 0.5127 | 0.85857
781 | 8 | 0.0078125 | 0.99997
782 | 967 | 0.94434 | 0.32898
783 | 634 | 0.61914 | 0.78528
784 | 913 | 0.8916 | 0.45282
785 | 956 | 0.93359 | 0.35833
786 | 1003 | 0.97949 | 0.20148
787 | 78 | 0.076172 | 0.99709
788 | 853 | 0.83301 | 0.55326
789 | 176 | 0.17188 | 0.98512
790 | 79 | 0.077148 | 0.99702
791 | 354 | 0.3457 | 0.93834
792 | 345 | 0.33691 | 0.94154
793 | 740 | 0.72266 | 0.69121
794 | 243 | 0.2373 | 0.97144
795 | 438 | 0.42773 | 0.9039
796 | 413 | 0.40332 | 0.91506
797 | 600 | 0.58594 | 0.81036
798 | 471 | 0.45996 | 0.88794
799 | 330 | 0.32227 | 0.94665
800 | 33 | 0.032227 | 0.99948
801 | 780 | 0.76172 | 0.64791
802 | 763 | 0.74512 | 0.66693
803 | 30 | 0.029297 | 0.99957
804 | 229 | 0.22363 | 0.97467
805 | 256 | 0.25 | 0.96825
806 | 95 | 0.092773 | 0.99569
807 | 562 | 0.54883 | 0.83594
808 | 1001 | 0.97754 | 0.21075
809 | 52 | 0.050781 | 0.99871
810 | 515 | 0.50293 | 0.86433
811 | 902 | 0.88086 | 0.47338
812 | 301 | 0.29395 | 0.95582
813 | 168 | 0.16406 | 0.98645
814 | 999 | 0.97559 | 0.21962
815 | 26 | 0.025391 | 0.99968
816 | 177 | 0.17285 | 0.98495
817 | 604 | 0.58984 | 0.80752
818 | 523 | 0.51074 | 0.85973
819 | 1006 | 0.98242 | 0.18667
820 | 629 | 0.61426 | 0.78911
821 | 336 | 0.32812 | 0.94463
822 | 111 | 0.1084 | 0.99411
823 | 770 | 0.75195 | 0.65922
824 | 633 | 0.61816 | 0.78605
825 | 388 | 0.37891 | 0.92544
826 | 787 | 0.76855 | 0.63978
827 | 342 | 0.33398 | 0.94258
828 | 189 | 0.18457 | 0.98282
829 | 760 | 0.74219 | 0.67019
830 | 503 | 0.49121 | 0.87104
831 | 746 | 0.72852 | 0.68503
832 | 321 | 0.31348 | 0.9496
833 | 428 | 0.41797 | 0.90846
834 | 283 | 0.27637 | 0.96105
835 | 958 | 0.93555 | 0.3532
836 | 5 | 0.0048828 | 0.99999
837 | 416 | 0.40625 | 0.91376
838 | 127 | 0.12402 | 0.99228
839 | 978 | 0.95508 | 0.29635
840 | 265 | 0.25879 | 0.96593
841 | 724 | 0.70703 | 0.70718
842 | 35 | 0.03418 | 0.99942
843 | 806 | 0.78711 | 0.61681
844 | 77 | 0.075195 | 0.99717
845 | 328 | 0.32031 | 0.94731
846 | 7 | 0.0068359 | 0.99998
847 | 442 | 0.43164 | 0.90205
848 | 465 | 0.4541 | 0.89095
849 | 252 | 0.24609 | 0.96925
850 | 43 | 0.041992 | 0.99912
851 | 910 | 0.88867 | 0.45854
852 | 405 | 0.39551 | 0.91846
853 | 496 | 0.48438 | 0.87486
854 | 143 | 0.13965 | 0.9902
855 | 162 | 0.1582 | 0.98741
856 | 921 | 0.89941 | 0.4371
857 | 36 | 0.035156 | 0.99938
858 | 307 | 0.2998 | 0.954
859 | 246 | 0.24023 | 0.97071
860 | 989 | 0.96582 | 0.25921
861 | 920 | 0.89844 | 0.4391
862 | 535 | 0.52246 | 0.85266
863 | 138 | 0.13477 | 0.99088
864 | 609 | 0.59473 | 0.80393
865 | 76 | 0.074219 | 0.99724
866 | 827 | 0.80762 | 0.58971
867 | 862 | 0.8418 | 0.53979
868 | 805 | 0.78613 | 0.61806
869 | 576 | 0.5625 | 0.8268
870 | 159 | 0.15527 | 0.98787
871 | 370 | 0.36133 | 0.93244
872 | 553 | 0.54004 | 0.84164
873 | 372 | 0.36328 | 0.93168
874 | 579 | 0.56543 | 0.8248
875 | 710 | 0.69336 | 0.72059
876 | 877 | 0.85645 | 0.51624
877 | 488 | 0.47656 | 0.87914
878 | 39 | 0.038086 | 0.99927
879 | 858 | 0.83789 | 0.54584
880 | 753 | 0.73535 | 0.67769
881 | 924 | 0.90234 | 0.43102
882 | 587 | 0.57324 | 0.81939
883 | 814 | 0.79492 | 0.60671
884 | 181 | 0.17676 | 0.98425
885 | 656 | 0.64062 | 0.76785
886 | 175 | 0.1709 | 0.98529
887 | 578 | 0.56445 | 0.82547
888 | 185 | 0.18066 | 0.98354
889 | 708 | 0.69141 | 0.72247
890 | 851 | 0.83105 | 0.55619
891 | 150 | 0.14648 | 0.98921
892 | 765 | 0.74707 | 0.66475
893 | 56 | 0.054688 | 0.9985
894 | 567 | 0.55371 | 0.83271
895 | 554 | 0.54102 | 0.84101
896 | 897 | 0.87598 | 0.48235
897 | 748 | 0.73047 | 0.68295
898 | 347 | 0.33887 | 0.94083
899 | 766 | 0.74805 | 0.66365
900 | 581 | 0.56738 | 0.82345
901 | 736 | 0.71875 | 0.69527
902 | 191 | 0.18652 | 0.98245
903 | 786 | 0.76758 | 0.64096
904 | 841 | 0.82129 | 0.57051
905 | 20 | 0.019531 | 0.99981
906 | 99 | 0.09668 | 0.99532
907 | 614 | 0.59961 | 0.80029
908 | 653 | 0.6377 | 0.77029
909 | 648 | 0.63281 | 0.77431
910 | 71 | 0.069336 | 0.99759
911 | 250 | 0.24414 | 0.96974
912 | 17 | 0.016602 | 0.99986
913 | 572 | 0.55859 | 0.82944
914 | 107 | 0.10449 | 0.99453
915 | 718 | 0.70117 | 0.71299
916 | 981 | 0.95801 | 0.28674
917 | 816 | 0.79688 | 0.60414
918 | 207 | 0.20215 | 0.97935
919 | 994 | 0.9707 | 0.24028
920 | 473 | 0.46191 | 0.88692
921 | 356 | 0.34766 | 0.93762
922 | 371 | 0.3623 | 0.93206
923 | 54 | 0.052734 | 0.99861
924 | 541 | 0.52832 | 0.84905
925 | 216 | 0.21094 | 0.9775
926 | 599 | 0.58496 | 0.81106
927 | 970 | 0.94727 | 0.32045
928 | 161 | 0.15723 | 0.98756
929 | 396 | 0.38672 | 0.9222
930 | 891 | 0.87012 | 0.49284
931 | 670 | 0.6543 | 0.75624
932 | 357 | 0.34863 | 0.93726
933 | 896 | 0.875 | 0.48412
934 | 223 | 0.21777 | 0.976
935 | 178 | 0.17383 | 0.98478
936 | 105 | 0.10254 | 0.99473
937 | 692 | 0.67578 | 0.7371
938 | 643 | 0.62793 | 0.77827
939 | 518 | 0.50586 | 0.86262
940 | 429 | 0.41895 | 0.90801
941 | 808 | 0.78906 | 0.61431
942 | 103 | 0.10059 | 0.99493
943 | 666 | 0.65039 | 0.7596
944 | 305 | 0.29785 | 0.95461
945 | 220 | 0.21484 | 0.97665
946 | 651 | 0.63574 | 0.7719
947 | 622 | 0.60742 | 0.79438
948 | 757 | 0.73926 | 0.67342
949 | 976 | 0.95312 | 0.30258
950 | 239 | 0.2334 | 0.97238
951 | 386 | 0.37695 | 0.92623
952 | 761 | 0.74316 | 0.66911
953 | 4 | 0.0039062 | 0.99999
954 | 915 | 0.89355 | 0.44895
955 | 982 | 0.95898 | 0.28346
956 | 317 | 0.30957 | 0.95088
957 | 376 | 0.36719 | 0.93015
958 | 631 | 0.61621 | 0.78758
959 | 362 | 0.35352 | 0.93543
960 | 449 | 0.43848 | 0.89874
961 | 44 | 0.042969 | 0.99908
962 | 411 | 0.40137 | 0.91592
963 | 574 | 0.56055 | 0.82812
964 | 133 | 0.12988 | 0.99153
965 | 32 | 0.03125 | 0.99951
966 | 255 | 0.24902 | 0.9685
967 | 594 | 0.58008 | 0.81456
968 | 393 | 0.38379 | 0.92342
969 | 340 | 0.33203 | 0.94327
970 | 163 | 0.15918 | 0.98725
971 | 422 | 0.41211 | 0.91113
972 | 205 | 0.2002 | 0.97976
973 | 968 | 0.94531 | 0.32617
974 | 135 | 0.13184 | 0.99127
975 | 58 | 0.056641 | 0.99839
976 | 593 | 0.5791 | 0.81526
977 | 892 | 0.87109 | 0.49112
978 | 171 | 0.16699 | 0.98596
979 | 526 | 0.51367 | 0.85799
980 | 533 | 0.52051 | 0.85386
981 | 112 | 0.10938 | 0.994
982 | 271 | 0.26465 | 0.96434
983 | 802 | 0.7832 | 0.62177
984 | 25 | 0.024414 | 0.9997
985 | 676 | 0.66016 | 0.75113
986 | 435 | 0.4248 | 0.90529
987 | 886 | 0.86523 | 0.50137
988 | 93 | 0.09082 | 0.99587
989 | 536 | 0.52344 | 0.85206
990 | 663 | 0.64746 | 0.7621
991 | 778 | 0.75977 | 0.6502
992 | 737 | 0.71973 | 0.69426
993 | 716 | 0.69922 | 0.71491
994 | 955 | 0.93262 | 0.36087
995 | 478 | 0.4668 | 0.88436
996 | 933 | 0.91113 | 0.41211
997 | 192 | 0.1875 | 0.98226
998 | 287 | 0.28027 | 0.95992
999 | 1010 | 0.98633 | 0.16479
1000 | 681 | 0.66504 | 0.74681
1001 | 1012 | 0.98828 | 0.15264
1002 | 707 | 0.69043 | 0.7234
1003 | 326 | 0.31836 | 0.94797
1004 | 1005 | 0.98145 | 0.19174
1005 | 104 | 0.10156 | 0.99483
1006 | 167 | 0.16309 | 0.98661
1007 | 474 | 0.46289 | 0.88642
1008 | 881 | 0.86035 | 0.5097
1009 | 540 | 0.52734 | 0.84965
1010 | 715 | 0.69824 | 0.71586
1011 | 430 | 0.41992 | 0.90756
1012 | 309 | 0.30176 | 0.95338
1013 | 272 | 0.26562 | 0.96408
1014 | 303 | 0.2959 | 0.95522
1015 | 194 | 0.18945 | 0.98189
1016 | 313 | 0.30566 | 0.95214
1017 | 324 | 0.31641 | 0.94862
1018 | 979 | 0.95605 | 0.29319
1019 | 790 | 0.77148 | 0.63625
1020 | 893 | 0.87207 | 0.48938
1021 | 696 | 0.67969 | 0.7335
1022 | 695 | 0.67871 | 0.73441
1023 | 170 | 0.16602 | 0.98612
1024 | 1 | 0.00097656 | 1
1025 | 364 | 0.35547 | 0.93469
1026 | 475 | 0.46387 | 0.8859